## LabWorks
[10 empty] | Parameter | 1,2-Dichloroethane | 2,4-D Acid Herbicide | 2,4-DB Acid Herbicide | Acrylamide | Aluminium | Ammonium NH4 | Antimony | Arsenic | Atrazine | Bentazone | Benzene | Benzo(a)pyrene | Benzo(b)fluoranthene | Benzo(ghi)perylene | Benzo(k)fluoranthene | Boron | Boscalid | Bromate | Bromodichloromethane | Bromoform | Cadmium | Chlorfenvinphos | Chloride | Chloroform | Chlorotoluron | Chlorpropham | Chromium | Clopyralid | Clostridium Perfringens after 24 hours | Coliform Bacteria | Colony Count @ 22°C | Colour (Apparent) | Conductivity @ 20°C | Copper | Cyanide | Cypermethrin | Diazinon | Dibromochloromethane | Dicamba | Dichlobenil | Dichlorprop-p 2,4-DP-p | Dieldrin | Diflufenican | Diuron | E Coli | Enterococci | Epichlorohydrin ECH | Epoxiconazole | Fluoride | Fluroxypyr | Glyphosate | Hardness CaCO3 | Indeno(1,2,3-c,d) pyrene | Iron | Isoproturon | Lead | Linuron | Magnesium | Manganese | MCPA | Mecoprop Total | Mercury | Metaldehyde | Metazachlor | Nickel | Nitrate NO3 | Nitrite NO2 | Odour (D) | PAH Polycyclic Aromatic Hydrocarbons | Pendimethalin | Pentachlorophenol | Pesticides Total | pH | Picloram | Propyzamide | Residual Chlorine | Selenium | Simazine | Sodium | Sulphate | Taste (D) | Temperature @ Tap | Tetrachloroethene | Tetrachloroethene & Trichloroethene | THM Formation Potential THMFP | THM Total | Total Chlorine | Total Organic Carbon | Trichlorobenzoic Acid TBA | Trichloroethene | Triclopyr | Turbidity @ Tap | Vinyl Chloride
[10 empty] | Maximum Limit | 3 | 0.1 | 0.1 | -- | 200 | 0.3 | 5 | 10 | 0.1 | 0.1 | 1 | 0.01 | 0.1 | 0.1 | 0.1 | 1 | 0.1 | 10 | 60 | 100 | 5 | 0.1 | 250 | 100 | 0.1 | 0.1 | 50 | 0.1 | 0 | 0 | 100 | 20 | 2500 | 2 | 50 | 0.1 | 0.1 | 100 | 0.1 | 0.1 | 0.1 | 0.03 | 0.1 | 0.1 | 0 | 0 | -- | 0.1 | 1.5 | 0.1 | 0.1 | -- | 0.1 | 200 | 0.1 | 10 | 0.1 | -- | 50 | 0.1 | 0.1 | 1 | 0.1 | 0.1 | 20 | 50 | 0.5 | -- | 0.1 | 0.1 | 0.1 | 0.5 | 9.5 | 0.1 | 0.1 | -- | 10 | 0.1 | 200 | 250 | -- | -- | -- | -- | -- | 100 | -- | -- | -- | -- | 0.1 | -- | 0.5
[10 empty] | Minimum Limit | -- | -- | -- | -- | -- | -- | -- | -- | -- | -- | -- | -- | -- | -- | -- | -- | -- | -- | -- | -- | -- | -- | -- | -- | -- | -- | -- | -- | -- | -- | -- | -- | -- | -- | -- | -- | -- | -- | -- | -- | -- | -- | -- | -- | -- | -- | -- | -- | -- | -- | -- | -- | -- | -- | -- | -- | -- | -- | -- | -- | -- | -- | -- | -- | -- | -- | -- | -- | -- | -- | -- | -- | 6.5 | -- | -- | 0.09 | -- | -- | -- | -- | -- | -- | -- | -- | -- | -- | -- | -- | -- | -- | -- | -- | --
EDEN ID | Sample | Category | Entity | Template | Sampled By | Sample Date | Sample Time | Laboratory | Analyst | Notes | µg/l | µg/l | µg/l | µg/l | µg/l | mg/l | µg/l | µg/l | µg/l | µg/l | µg/l | µg/l | µg/l | µg/l | µg/l | mg/l | µg/l | µg/l | µg/l | µg/l | µg/l | µg/l | mg/l | µg/l | µg/l | µg/l | µg/l | µg/l | cfu/100mls | MPN/100mls | no./1ml | Hazen | µS/cm | mg/l | µg/l | µg/l | µg/l | µg/l | µg/l | µg/l | µg/l | µg/l | µg/l | µg/l | MPN/100mls | MPN/100mls | µg/l | µg/l | mg/l | µg/l | µg/l | mg/l | µg/l | µg/l | µg/l | µg/l | µg/l | mg/l | µg/l | µg/l | µg/l | µg/l | µg/l | µg/l | µg/l | mg/l | mg/l | Descriptive | µg/l | µg/l | µg/l | µg/l | pH units | µg/l | µg/l | mg/l | µg/l | µg/l | mg/l | mg/l | Descriptive | Degrees C | µg/l | µg/l | µg/l | µg/l | mg/l | mg/l | µg/l | µg/l | µg/l | NTU | µg/l
29700 | 2435D064 | Drinking Water - Private GWS | Carrigallen Gws | Audit Monitoring - Private | Sinéad Frazer | 2024-10-22 | 0.47569 | Roscommon Co Co | Roscommon CoCo |  | <0.2 | <0.005 | <0.005 | <0.005 | <10 | <0.03 | <1 | <1 | <0.005 | <0.005 | <0.1 | <0.005 | <0.005 | <0.005 | <0.005 | <0.02 | <0.005 | <2 | 6 | 2 | <0.45 | <0.005 | 14.2 | 12 | <0.005 | <0.005 | <1 | <0.005 | 0 | 0 | 10 | <5 | 434 | 0.006 | <5 | <0.012 | <0.005 | 6 | <0.005 | <0.005 | <0.005 | <0.005 | <0.005 | <0.005 | 0 | 0 | <0.02 | <0.005 | 0.2 | <0.005 | <0.005 | 240 | <0.005 | <5 | <0.005 | 2 | <0.005 |  | 10 | <0.005 | <0.005 | <0.5 | <0.005 | <0.005 | <1 | <1.11 | <0.016 | Acceptable | <0.012 | <0.005 | <0.005 | <0.012 | 7.36 | <0.005 | <0.005 | 0.65 | <5 | <0.005 | 20 | 14.7 | Acceptable | 12.5 | <0.1 | <0.2 | 26 | 26 | 0.71 | 2.3 | <0.005 | <0.1 | <0.005 | 0.16 | <0.1
29789 | 2435D093 | Drinking Water - Private GWS | Cornashamsoge | Audit Monitoring - Private | Brenda Carey | 2024-12-02 | 0.46181 | Roscommon Co Co | Roscommon CoCo |  | <0.2 | <0.005 | <0.005 |  | 53 | <0.03 | <1 | <1 | <0.005 | <0.005 | <0.1 | <0.005 | <0.005 | <0.005 | <0.005 | <0.02 | <0.005 | <2 | <1 | <1 | <0.45 | <0.005 | 6.7 | <2 | <0.005 | <0.005 | <1 | <0.005 | 8 | 166 |  | 26 | 107 | 0.017 | <5 | <0.012 | <0.005 | <1 | <0.005 | <0.005 | <0.005 | <0.005 | <0.005 | <0.005 | 84 | 14 |  | <0.005 | <0.01 | <0.005 | <0.005 |  | <0.005 | 105 | <0.005 | <1 | <0.005 | 3.4 | 4 | <0.005 | <0.005 | <0.5 | <0.005 | <0.005 | 3 | 1.11 | <0.016 |  | <0.012 | <0.005 | <0.005 |  | 6.93 | <0.005 | <0.005 | 0.05 | <5 | <0.005 | 6 | 14.7 |  | 16.9 | <0.1 | <0.2 |  | <5 | 0.07 | 3.3 | <0.005 | <0.1 | <0.005 | 0.65
29788 | 2435D092 | Drinking Water - Private GWS | Drumeela Drinking Water Scheme | Audit Monitoring - Private | Sinéad Frazer | 2024-12-02 | 0.47917 | Roscommon Co Co | Roscommon CoCo |  | <0.2 | <0.005 | <0.005 |  | 12 | <0.03 | 1 | <1 | <0.005 | <0.005 | <0.1 | <0.005 | <0.005 | <0.005 | <0.005 | 0.11 | <0.005 | <2 | <1 | <1 | <0.45 | <0.005 | 16.5 | <2 | <0.005 | <0.005 | <1 | <0.005 | 0 | 0 |  | <5 | 157 | <0.001 | <5 | <0.012 | <0.005 | <1 | <0.005 | <0.005 | <0.005 | <0.005 | <0.005 | <0.005 | 0 | 0 |  | <0.005 | <0.1 | <0.005 | <0.005 |  | <0.005 | <5 | <0.005 | <1 | <0.005 | 3.2 | 11 | <0.005 | <0.005 | <0.5 | <0.005 | <0.005 | <1 | <1.11 | <0.016 | Acceptable | <0.012 | <0.005 | <0.005 |  | 6.71 | <0.005 | <0.005 |  | <5 | <0.005 | 43 | 3.6 | Acceptable | 14.3 | <0.1 | <0.2 | <5 |  |  | 3.1 | <0.005 | <0.1 | <0.005 | 0.19
29698 | 2435D062 | Drinking Water - Private GWS | Mohercregg | Audit Monitoring - Private | Sinéad Frazer | 2024-10-22 | 0.40972 | Roscommon Co Co | Roscommon CoCo |  | <0.2 | <0.005 | <0.005 | <0.005 | <10 | <0.03 | <1 | 4 | <0.005 | <0.005 | <0.1 | <0.005 | <0.005 | <0.005 | <0.005 | <0.02 | <0.005 | <2 | <1 | <1 | <0.45 | <0.005 | 7.3 | <2 | <0.005 | <0.005 | <1 | <0.005 | 0 | 0 | 22 | 6 | 103 | 0.158 | <5 | <0.012 | <0.005 | <1 | <0.005 | <0.005 | <0.005 | <0.005 | <0.005 | <0.005 | 0 | 0 | <0.02 | <0.005 | 0.2 | <0.005 | <0.005 | 40 | <0.005 | <5 | <0.005 | 4 | <0.005 |  | <1 | <0.005 | <0.005 | <0.5 | <0.005 | <0.005 | 5 | 4.44 | <0.016 | Acceptable | <0.012 | <0.005 | <0.005 | <0.012 | 6.27 | <0.005 | <0.005 |  | 8.19 | <0.005 | 7 | 8.9 | Acceptable | 10.7 | <0.1 | <0.2 |  | <5 |  | 1.5 | <0.005 | <0.1 | <0.005 | 0.38 | <0.1
29733 | 2435D072 | Drinking Water - Private GWS | Sliabh an Iarainn | Audit Monitoring - Private | Sinéad Frazer | 2024-11-05 | 0.51042 | Roscommon Co Co | Roscommon CoCo |  | <0.2 | <0.005 | <0.005 |  | <10 | <0.03 | <1 | 1 | <0.005 | <0.005 | <0.1 | <0.005 | <0.005 | <0.005 | <0.005 | <0.02 | <0.005 | 2 | 8 | <1 | <0.45 | <0.005 | 15.8 | 9 | <0.005 | <0.005 | <1 | <0.005 | 0 | 0 |  | <5 | 324 | 0.031 | <5 | <0.012 | <0.005 | 6 | <0.005 | <0.005 | <0.005 | <0.005 | <0.005 | <0.005 | 0 | 0 |  | <0.005 | 0.1 | <0.005 | <0.005 |  | <0.005 | <5 | <0.005 | <1 | <0.005 | 6.9 | <1 | <0.005 | <0.005 | <0.5 | <0.005 | <0.005 | <1 | 15.58 | <0.016 | Acceptable | <0.012 | <0.005 | <0.005 |  | 7.9 | <0.005 | <0.005 | 0.61 | <5 | <0.005 | 13 | 17.7 | Acceptable | 12.4 | <0.1 | <0.2 |  | 23 | 0.8 | 1.5 | <0.005 | <0.1 | <0.005 | <0.1
[10 empty] | Parameter | Aluminium | Calcium | Coliform Bacteria | Colony Count @ 22°C | Colour (Apparent) | Conductivity @ 20°C | Copper | E Coli | Enterococci | Hardness CaCO3 | Iron | Magnesium | Odour (D) | pH | Potassium | Residual Chlorine | Silver | Taste (D) | Temperature @ Tap | Total Chlorine | Turbidity @ Tap
[10 empty] | Maximum Limit | 200 | -- | 0 | 100 | -- | 2500 | 2 | 0 | -- | -- | 200 | -- | -- | 9.5 | -- | -- | 100 | -- | -- | -- | 1
[10 empty] | Minimum Limit | -- | -- | -- | -- | -- | -- | -- | -- | -- | -- | -- | -- | -- | 6.5 | -- | 0.1 | -- | -- | -- | -- | --
EDEN ID | Sample | Category | Entity | Template | Sampled By | Sample Date | Sample Time | Laboratory | Analyst | Notes | µg/l | mg/l | MPN/100mls | no./1ml | Hazen | µS/cm | mg/l | MPN/100mls | MPN/100mls | mg/l | µg/l | mg/l | Descriptive | pH units | mg/l | mg/l | µg/l | Descriptive | Degrees C | mg/l | NTU
29314 | 2435D026 | Drinking Water - Private GWS | Carrigallen Gws | Check Monitoring - Private | Sinéad Frazer | 2024-04-23 | 0.46875 | Roscommon Co Co | Roscommon CoCo |  | <10 |  | 0 | 0 | <5 | 260 |  | 0 | 0 |  | <10 |  | Acceptable | 6.95 |  | 0.54 |  | Acceptable | 12.3 | 0.78 | 0.11
29338 | 2435D032 | Drinking Water - Private GWS | Carrigallen Gws | Check Monitoring - Private | Sinéad Frazer | 2024-05-07 | 0.49653 | Roscommon Co Co | Roscommon CoCo |  | <10 |  | 0 | 2 | <5 | 411 |  | 0 | 0 |  | <10 |  | Acceptable | 7.5 |  | 0.11 |  | Acceptable | 14.5 | 0.17 | 0.14
29448 | 2435D052 | Drinking Water - Private GWS | Carrigallen Gws | Check Monitoring - Private | Sinéad Frazer | 2024-07-27 | 0.51389 | Roscommon Co Co | Roscommon CoCo |  | <10 |  | 0 | 71 | <5 | 489 |  | 0 | 0 |  | <10 |  | Acceptable | 7.9 |  | 0.35 |  | Acceptable | 19.8 | 0.4 | 0.1
29749 | 2435D088 | Drinking Water - Private GWS | Carrigallen Gws | Check Monitoring - Private | Sinéad Frazer | 2024-11-19 | 0.47222 | Roscommon Co Co | Roscommon CoCo |  | <10 | 59.7 | 0 | 1 | <5 | 422 |  | 0 | 0 | 213 | <10 | 21.4 | Acceptable | 7.15 | <1 | 0.12 |  | Acceptable | 11.7 | 0.16 | 0.1
29445 | 2435D049 | Drinking Water - Private GWS | Cornashamsoge | Check Monitoring - Private | Brenda Carey | 2024-07-29 | 0.47222 | Roscommon Co Co | Roscommon CoCo |  | 45 |  | 0 | 0 | 23 | 133 |  | 0 | 0 |  | 196 |  | Acceptable | 7.02 |  | 0 |  | Acceptable |  | 0 | 2.62
29748 | 2435D087 | Drinking Water - Private GWS | Cornashamsoge | Check Monitoring - Private | Thomas Mayne | 2024-11-19 | 0.44653 | Roscommon Co Co | Roscommon CoCo |  | <10 | 12.7 | 5 | 8 | 38 | 122 |  | 0 | 0 | 50 | 93 | 3.7 | Acceptable | 6.78 | 1.2 | 0 |  | Acceptable | 12.1 | 0.09 | 1.83
29089 | 2435D005 | Drinking Water - Private GWS | Drumeela Drinking Water Scheme | Check Monitoring - Private | Sinéad Frazer | 2024-02-13 | 0.43056 | Roscommon Co Co | Roscommon CoCo |  | <10 |  | 6 | 81 | <5 | 60 |  | 0 | 0 |  | <10 |  | Acceptable | 6.08 |  |  |  | Acceptable | 10.8 |  | 0.11
29191 | 2435D017 | Drinking Water - Private GWS | Drumeela Drinking Water Scheme | Check Monitoring - Private | Sinéad Frazer | 2024-03-12 | 0.51389 | Roscommon Co Co | Roscommon CoCo |  | <10 |  | 6 | >600 | <5 | 86 |  | 0 | 0 |  | <10 |  | Acceptable | 6.06 |  |  |  | Acceptable | 12.3 |  | 0.14
29147 | 2435D010 | Drinking Water - Private GWS | Mohercregg | Check Monitoring - Private | Sinéad Frazer | 2024-02-27 | 0.46528 | Roscommon Co Co | Roscommon CoCo |  | 18 |  | 0 | 1 | 13 | 75 | 0.396 | 0 | 0 |  | 10 |  | Acceptable | 6.1 |  |  | 59 | Acceptable | 10.5 |  | 1.27
29429 | 2435D047 | Drinking Water - Private GWS | Mohercregg | Check Monitoring - Private | Sinéad Frazer | 2024-07-02 | 0.53472 | Roscommon Co Co | Roscommon CoCo |  | 14 |  | 0 | 1 | <5 | 86 | 0.127 | 0 | 0 |  | 14 |  | Acceptable | 6.3 |  |  | 27 | Acceptable | 15.9 |  | 0.41
29148 | 2435D011 | Drinking Water - Private GWS | Sliabh an Iarainn | Check Monitoring - Private | Sinéad Frazer | 2024-02-27 | 0.48264 | Roscommon Co Co | Roscommon CoCo |  | <10 |  | 0 | 3 | <5 | 320 |  | 0 | 0 |  | <10 |  | Acceptable | 7.71 |  | 0.26 |  | Acceptable | 7.9 | 0.33 | <0.1
29257 | 2435D025 | Drinking Water - Private GWS | Sliabh an Iarainn | Check Monitoring - Private | Sinéad Frazer | 2024-04-16 | 0.51389 | Roscommon Co Co | Roscommon CoCo |  | <10 |  | 0 | 0 | 5 | 324 |  | 0 | 0 |  | 12 |  | Acceptable | 7.92 |  | 0.64 |  | Acceptable | 12.2 | 0.7 | 0.11
29428 | 2435D046 | Drinking Water - Private GWS | Sliabh an Iarainn | Check Monitoring - Private | Sinéad Frazer | 2024-07-02 | 0.52431 | Roscommon Co Co | Roscommon CoCo |  | <10 |  | 0 | 182 | <5 | 332 |  | 0 | 0 |  | <10 |  | Acceptable | 7.72 |  | 0.43 |  | Acceptable | 14.9 | 0.48 | 0.1
29792 | 2435D096 | Drinking Water - Private GWS | Sliabh an Iarainn | Check Monitoring - Private | Thomas Mayne | 2024-12-03 | 0.5625 | Roscommon Co Co | Roscommon CoCo |  | <10 | 56.7 | 0 | 1 | <5 | 326 |  | 0 | 0 | 163 | <10 | 7 |  | 8 | <1 | 0.66 |  |  | 10.3 | 0.7 | 0.1